## BOM_1_0_2a11
STACKABLE ARDUINO HEADERS MALE 13mm Length:
1 |  | PINHD-1X8BIG | X08-BIG | JP1 | PIN HEADER
1 | 20PIN | 20PIN | 20PIN | U$2
4 | 8x1-H8.5 | PINHD-1X8 | 1X08 | ADCL, COMMUNICATION, POWER, PWML | PIN HEADER
1 | 18x2-H8.5 | PINHD-2X18 | 2X18 | XIO | PIN HEADER
1 | 10x1-H8.5 | PINHD-1X10_ARD | 1X10 | JP6 | PIN HEADER
ARDUINO MINI HEADERS FEMALE (5mm height).
2 | PINHD-1X10 |  |  | EXP_L, EXP_R | Pin header 1x10 0.1" spacing
1 | PINHD-1X3 |  |  |  | POWER SWITCH RAISER.
POWER JACK 2 PIN:
1 | POWER_JACKPTH_LOCK | 490-PJ-037A | POWER_JACK_PTH_LOCK | J1 | Power Jack
CAPS:
21 | 0.1uF | 75-1C10Z5U104M050B | C025-050X050 | C1, C2, C3, C4, C6, C9, C10, C11, C12, C13, C14, C15, C16, C17, C18, C19, C20, C21, C22, C23, C24 | CAPACITOR, European symbol
1 | 10uF | ECE-A1CKA100I | C025-050X050 | C7 | CAPACITOR, European symbol
1 | 220uF | 271-220-RC | TT2D6 | C5 | POLARIZED CAPACITOR, European symbol
RESISTORS:
2 | 10K | 4609X-AP1-103LF | RPACK-BUSSED-8-SIP-PTH-8 | R1, R2
2 | 1k | 271-1K-RC | 0207/7 | R11, R12 | RESISTOR, American symbol
8 | 220 | R-US_0207/7 | 0207/7 | R3, R4, R5, R6, R7, R8, R9, R10 | RESISTOR, American symbol
Diodes:
2 | 1N4148 | 1N4148DO35-7 | DO35-7 | D1, D2 | DIODE
2 | 5mm LED | HLMP-1301 | LED_LD260 | LED0, LED1 | LED
OptoCoupler:
2 | 6N137 | 782-6N137 | DIL08 | OK1, OK2 | MOTOROLA OPTO COUPLER 6N137 1328376 52M1895
ICs:
1 | 74HC573N | 74HC573N | DIL20 | IC1 | 8-bit D latch BUS DRIVER
2 | 74LS165N | 74LS165N | DIL16 | IC2, IC3 | 8-bit parallel load SHIFT
1 | AS6C1008-55PCN | AS6C1008-55PCN | 128K SRAM | U1 | CMOS SRAM
1 | HC4050 | 4504N | DIL16 | IC4 | TTL or CMOS to CMOS hex LEV SHIFTER
MIDIJack:
4 | MIDIJACK | 490-SDS-50 | CP-2350 | U$7, U$8, U$9, U$10 | DIN 5 jack also known as MIDI jack
Switches:
1 | EG1218 | SWITCH-SPDTKIT | SWITCH-SPDT_KIT | S1
4 | 3F T1D | 3F T1D | 3FT | BUTTON1, BUTTON2, BUTTON3, BUTTON4 | Mulitmec - 3FT1D
4 | 642-1D09
Encoders:
4 | PEC11 | 652-PEC11R-4015F-S24 | ALPS_EC12E_SW | SW1, SW2, SW3, SW4 | ALPS rotary Encoder EC12E
1 | YAMAICHI_SD_CARD | YAMAICHI_SD_CARD | YAMAICHI_MICROSD_VERTICAL | PJS008U
OLED Display:
1 | 2.2INCH 128x32 OLED |  |  |  | w/ i2c, spi, ssd1305 controller, white-on-black | https://www.buydisplay.com/default/arduino-2-2-inch-128x32-oled-breakout-board-module-display-white-on-black
Or: https://item.taobao.com/item.htm?spm=a230r.1.14.128.4f6533eccOwzJV&id=564748067500&ns=1&abbucket=12#detail